## StartHere
CUSTOMER Network information
ClearPass Server #1 - IP Address without mask
<-- Fill in this field
ClearPass Server #2 - IP Address without mask
<-- Fill in this field
ClearPass RADIUS + TACACS+ Shared Secret / Key
<-- Fill in this field
Switch Loopback Address / RADIUS and TACACS+ Source Address
<-- Fill in this field
TACACS+ / RADIUS Source Interface VLAN
<-- Fill in this field
Beginning Interface Range (Ex: 0/0/0, 1/0/0, 0/0)
<-- Fill in this field
Ending Interface Range (Ex: 0/0/23, 1/0/23, 23)
<-- Fill in this field
Cisco Specific
Interface Type
"---SELECT---" | <-- Select Dropdown option
Juniper Specific
Interface Type
"---SELECT---" | <-- Select Dropdown option
Designed by:
Mike Courtney
Adaptive Communications

## Cisco Switch Config
Switch Configuration | Switch Troubleshooting
Copy and paste the following commands into the CISCO IOS CLI | Troubleshooting commands from the CLI
aaa new-model | show mac address-table ¦ inc <interface>
! | show authentication session interface <interface> <details>
tacacs-server host | show ip access-lists interface <interface>
tacacs-server host | show running-config interface <interface>
tacacs-server timeout 10 | show access-list <interface>
tacacs-server directed-request | show ip access-lists
tacacs-server key
ip source tacacs source-interface Vlan
! | Guest VLAN configuration
radius-server host auth-port 1812 acct-port 1813 key
radius-server host auth-port 1812 acct-port 1813 key | authentication event no-response action authorize vlan <VLAN ID>
ip source radius source-interface Vlan
radius-server attribute 4 | Server Failure VLAN configuration
radius-server vsa send accounting
radius-server vsa send authentication | authentication event fail action authorize vlan <VLAN ID>
!
aaa authentication login default group tacacs+ line none | Aggressive Timers
aaa authentication dot1x default group radius
aaa authorization exec default group tacacs+ none | dot1x timeout server-timeout 5
aaa authorization network default group radius group tacacs+ if-authenticated | dot1x timeout tx-period 2
aaa authorization auth-proxy defualt group radius | dot1x timeout supp-timeout 10
aaa accounting update periodic 1 | dot1x max-req 3
aaa accounting dot1x default start-stop group radius | dot1x max-reauth-req 3
aaa accounting exec default start-stop group tacacs+ group radius
aaa accounting commands 15 default start-stop group tacacs+ | Enable per-command authorization
aaa accounting network default start-stop group tacacs+ group radius
aaa accounting system default start-stop group tacacs+ group radius | aaa authorization commands 15 default start-stop group tacacs+
!
aaa server radius dynamic-author
client server-key
client server-key
port 3799
auth-type all
!
ip dhcp snooping
ip device tracking
ip device tracking probe delay 10
!
dot1x system-auth-control
authentication mac-move permit
!
interface range "---SELECT---"-
authentication host-mode multi-auth
authentication order dot1x mab
authentication priority dot1x mab
authentication port-control auto
authentication periodic
authentication timer reauthenticate server
mab
dot1x pae authenticator
dot1x timeout server-timeout 20
dot1x timeout tx-period 5
dot1x timeout supp-timeout 20
dot1x max-req 3
dot1x max-reauth-req 5
spanning-tree portfast
!

## Advanced Cisco Switch Configs
Cisco Web Redirect Configuration
** Make sure that the Guest VLAN has an IP address / SVI defined **
Copy and paste the following commands into the CISCO IOS CLI
ip http server
ip http secure-server
ip http session-module-list disable_webmgmt NONE
ip http active-session-modules disable_webmgmt
ip http secure-active-session-modules disable_webmgmt
!
ip access-list extended ClearPass-Web-Redirect
deny ip any host
deny ip any host
permit tcp any any eq 443
permit tcp any any eq www
!
Advanced Cisco Device Sensor Configuration - IOS version 15.x+
Copy and paste the following commands into the CISCO IOS CLI
lldp run
!
device-sensor filter-list dhcp list dhcp-list
option name host-name
option name parameter-request-list
option name class-identifier
!
device-sensor filter-list lldp list lldp-list
tlv name system-description
!
device-sensor filter-list cdp list cdp-list
tlv name version-type
tlv name platform-type
device-sensor filter-spec dhcp include list dhcp-list
device-sensor filter-spec lldp include list lldp-list
device-sensor filter-spec cdp include list cdp-list
device-sensor accounting
device-sensor notify all-changes

## Juniper EX Config
Switch Configuration | Switch Troubleshooting
Copy and paste the following commands into the JUNOS CLI | Troubleshooting commands from the CLI
set system radius-server port 1812 | show dot1x interface brief
set system radius-server accounting-port 1813 | show dot1x interface <interface> brief
set system radius-server secret | show dot1x interface <interface> detail
set system radius-server source-address | show dot1x statistics
set system radius-server port 1812 | show dot1x authentication-failed-users
set system radius-server accounting-port 1813 | show dot1x authentication-bypassed-users
set system radius-server secret
set system radius-server source-address
set system radius-options password-protocol mschap-v2
set system radius-options attributes nas-ip-address
Guest VLAN configuration
set system accounting destination radius server accounting-port 1813
set system accounting destination radius server secret | set protocols dot1x authenticator interface All-Untrusted-Ports guest-vlan <VLAN ID>
set system accounting destination radius server source-address
set system accounting destination radius server accounting-port 1813 | Server Failure VLAN configuration
set system accounting destination radius server secret
set system accounting destination radius server source-address | set protocols dot1x authenticator interface All-Untrusted-Ports server-reject-vlan <VLAN ID>
set system accounting events login
set system accounting events change-log
set system accounting events interactive-commands
set system tacplus-server secret
set system tacplus-server source-address
set system tacplus-server secret
set system tacplus-server source-address
set system tacplus-options timestamp-and-timezone
set system accounting destination tacplus server secret
set system accounting destination tacplus server source-address
set system accounting destination tacplus server single-connection
set system accounting destination tacplus server secret
set system accounting destination tacplus server source-address
set system accounting destination tacplus server single-connection
set system login class read-only-local permissions view
set system login class super-user-local idle-timeout 20
set system login class super-user-local permissions all
set system login user su-local full-name "AD super user for ClearPass"
set system login user su-local uid 2020
set system login user su-local class super-user-local
set interfaces interface-range All-Untrusted-Ports member-range "---SELECT---" to "---SELECT---"
set access radius-server secret
set access radius-server source-address
set access radius-server secret
set access radius-server source-address
set access profile ClearPass authentication-order radius
set access profile ClearPass accounting order radius
set access profile ClearPass accounting accounting-stop-on-failure
set access profile ClearPass accounting accounting-stop-on-access-deny
set access profile ClearPass accounting immediate-update
set access profile ClearPass accounting update-interval 10
set access profile ClearPass accounting statistics time
set access profile ClearPass accounting coa-immediate-update
set protocols dot1x authenticator authentication-profile-name ClearPass
set protocols dot1x authenticator interface All-Untrusted-Ports supplicant multiple
set protocols dot1x authenticator interface All-Untrusted-Ports transmit-period 5
set protocols dot1x authenticator interface All-Untrusted-Ports mac-radius
set protocols dot1x authenticator interface All-Untrusted-Ports reauthentication 600
set protocols dot1x authenticator interface All-Untrusted-Ports server-timeout 3
set protocols dot1x authenticator interface All-Untrusted-Ports maximum-requests 3
set protocols dot1x authenticator interface All-Untrusted-Ports server-fail use-cache
set system authentication-order radius
set system authentication-order password

## HPE Provision Config
Switch Configuration | Switch Troubleshooting
Copy and paste the following commands into the HPE Aruba-SwitchOS CLI (version 16.0.0+) | Troubleshooting commands from the CLI
radius-server host key | show port-access <interface>
radius-server host dyn-authorization | show port-access authenticator <interface>
radius-server host time-window 0 | show port-access summary
radius-server host key | show port-access mac-based <interface>
radius-server host dyn-authorization
radius-server host time-window 0
!
tacacs-server host key
tacacs-server host key | Guest VLAN Configuration
!
aaa server-group radius "CP-RAD-Grp" host | aaa port-access authenticator <port ID list> unauth-vid <VLAN ID>
aaa server-group radius "CP-RAD-Grp" host
! | RADIUS and TACACS+ Configuration
ip source-interface radius vlan
ip source-interface tacacs vlan | https://ase.arubanetworks.com/solutions/id/126
!
aaa authentication port-access eap-radius server-group "CP-RAD-Grp" | http://community.arubanetworks.com/t5/Wired-Networks/HPE-Switch-Management-Authentication-with-ClearPass/ta-p/255635
aaa authentication mac-based chap-radius server-group "CP-RAD-Grp"
aaa port-access authenticator - | RADIUS and TACACS+ Command Authorization
aaa port-access authenticator - quiet-period 30
aaa port-access authenticator - logoff-period 862400 | aaa authorization commands radius
aaa port-access authenticator - client-limit 2 | aaa authorization commands tacacs
aaa port-access mac-based -
aaa port-access authenticator active
!
aaa accounting network start-stop radius server-group "CP-RAD-Grp"
aaa accounting update periodic 2
aaa accounting commands interim-update radius
aaa accounting exec start-stop radius
aaa accounting system start-stop radius
aaa accounting commands stop-only radius
aaa accounting exec start-stop radius
aaa accounting system start-stop radius
!
aaa authentication login privilege-mode
aaa authentication ssh login peap-mschapv2 local
aaa authentication ssh enable peap-mschapv2 local
aaa authentication console login peap-mschapv2 local
aaa authentication console enable radius local
aaa authentication console enable peap-mschapv2 local
aaa authentication telnet login peap-mschapv2 local
aaa authentication telnet enable peap-mschapv2 local
aaa authentication web login peap-mschapv2 local
aaa authentication web enable peap-mschapv2 local

## Aruba S-Series Config
Switch Configuration | Switch Troubleshooting
Also check out the Aruba ASE entry: https://ase.arubanetworks.com/solutions/id/29 | Troubleshooting commands from the CLI
Copy and paste the following commands into the ArubaOS CLI | show user-table
show user mac <MAC address>
aaa authentication-server radius "ClearPass1-RADIUS" | show aaa state user <IP Address>
host | show log all ¦ include <MAC address>
key
!
aaa authentication-server radius "ClearPass2-RADIUS"
host
key
!
aaa rfc-3576-server
key
!
aaa rfc-3576-server
key
!
aaa server-group "ClearPass-RADIUS-Group"
auth-server ClearPass1-RADIUS
auth-server ClearPass2-RADIUS
!
ip radius source-interface vlan
ip radius nas-ip
!
aaa authentication-server radius "ClearPass1-TACACS"
host
key
!
aaa authentication-server radius "ClearPass2-TACACS"
host
key
!
aaa server-group "ClearPass-TACACS-Group"
auth-server ClearPass1-TACACS
auth-server ClearPass2-TACACS
!
ip tacacs source-interface vlan
!
aaa authentication mac "ClearPass-MAC-Auth"
delimiter colon
!
aaa authentication dot1x "AAA-dot1X-Profile"
machine-authentication machine-default-role "denyall"
machine-authentication user-default-role "denyall"
timer idrequest_period 10
timer quiet-period 3
timer reauth-period server
reauth-max 3
reauthentication
!
aaa profile "dot1X-with-MAC-Auth"
initial-role "authenticated"
authentication-mac "ClearPass-MAC-Auth"
mac-default-role "authenticated"
mac-server-group "ClearPass-RADIUS-Group"
authentication-dot1x "AAA-dot1X-Profile"
dot1x-default-role "authenticated"
dot1x-server-group "ClearPass-RADIUS-Group"
radius-accounting "ClearPass-RADIUS-Group"
radius-interim-accounting
rfc-3576-server
rfc-3576-server
enforce-dhcp
!
interface-group gigabitethernet "AAA-Enabled-Ports"
apply-to -
aaa-profile "dot1X-with-MAC-Auth"
no trusted port
!
aaa authentication mgmt
default-role "no-access"
server-group "ClearPass-RADIUS-Group"
enable
mschapv2
!

## Extreme EXOS 15- Config
Switch Configuration | Switch Troubleshooting
Copy and paste the following commands into the ExtremeOS CLI | Troubleshooting commands from the CLI
configure radius mgmt-access primary server client-ip vr VR-Default | show netlogin port <interface>
configure radius mgmt-access primary shared-secret | show netlogin
configure radius mgmt-access secondary server client-ip vr VR-Default | show radius
configure radius mgmt-access secondary shared-secret | show radius netlogin
configure radius netlogin primary server client-ip vr VR-Default | show radius-accounting
configure radius netlogin primary shared-secret | show tacacs (if enabled)
configure radius netlogin secondary server client-ip vr VR-Default
configure radius netlogin secondary shared-secret
configure radius-accounting mgmt-access primary server client-ip vr VR-Default | Aggressive Timers / Testing 802.1X + MAC Auth
configure radius-accounting mgmt-access primary shared-secret
configure radius-accounting mgmt-access secondary server client-ip vr VR-Default | configure netlogin dot1x ports 1-47 timers server-timeout 1 quiet-period 1 reauth-period 30 supp-resp-timeout 5
configure radius-accounting mgmt-access secondary shared-secret
configure radius-accounting netlogin primary server client-ip vr VR-Default
configure radius-accounting netlogin primary shared-secret | Guest VLAN configuration
configure radius-accounting netlogin secondary server client-ip vr VR-Default
configure radius-accounting netlogin secondary shared-secret | configure netlogin dot1x guest-vlan <VLAN ID / NAME> <PORTS>
configure radius netlogin timeout 10
configure tacacs primary server client-ip vr VR-Default | Server Failure VLAN configuration
configure tacacs secondary server client-ip vr VR-Default
configure tacacs primary shared-secret | configure netlogin authentication failure vlan <VLAN ID / NAME> <PORTS>
configure tacacs secondary shared-secret
configure tacacs-accounting primary server client-ip vr VR-Default
configure tacacs-accounting secondary server client-ip vr VR-Default
configure tacacs-accounting primary shared-secret
configure tacacs-accounting secondary shared-secret
create vlan ClearPassAAA
configure netlogin vlan ClearPassAAA
enable netlogin mac
enable netlogin dot1x
configure netlogin mac authentication database-order radius
configure netlogin dot1x timers server-timeout 5
configure netlogin dot1x timers supp-resp-timeout 5
configure netlogin ports - restart
configure netlogin ports - mode mac-based-vlans
configure netlogin ports - allow egress-traffic all_cast
enable netlogin ports - dot1x
enable netlogin ports - mac
configure netlogin add mac-list ff:ff:ff:ff:ff:ff 48
enable radius netlogin
enable radius-accounting netlogin
enable radius mgmt-access
enable radius-accounting mgmt-access

## Extreme EXOS 16+ Config
Switch Configuration | Switch Troubleshooting
Copy and paste the following commands into the ExtremeOS CLI | Troubleshooting commands from the CLI
configure radius mgmt-access primary server client-ip shared-secret vr VR-Default | show netlogin port <interface>
configure radius mgmt-access secondary server client-ip shared-secret vr VR-Default | show netlogin
configure radius netlogin primary server client-ip shared-secret vr VR-Default | show radius
configure radius netlogin secondary server client-ip shared-secret vr VR-Default | show radius netlogin
configure vm-tracking nms primary server client-ip shared-secret vr VR-Default | show radius-accounting
configure vm-tracking nms secondary server client-ip shared-secret vr VR-Default | show tacacs (if enabled)
configure radius-accounting mgmt-access primary server client-ip shared-secret vr VR-Default
configure radius-accounting mgmt-access secondary server client-ip shared-secret vr VR-Default
configure radius-accounting netlogin primary server client-ip shared-secret vr VR-Default
configure radius-accounting netlogin secondary server client-ip shared-secret vr VR-Default | Aggressive Timers / Testing 802.1X + MAC Auth
configure radius netlogin timeout 10
configure tacacs primary server client-ip vr VR-Default | configure netlogin dot1x ports 1-47 timers server-timeout 1 quiet-period 1 reauth-period 30 supp-resp-timeout 5
configure tacacs secondary server client-ip vr VR-Default
configure tacacs primary shared-secret
configure tacacs secondary shared-secret | Guest VLAN configuration
configure tacacs-accounting primary server client-ip vr VR-Default
configure tacacs-accounting secondary server client-ip vr VR-Default | configure netlogin dot1x guest-vlan <VLAN ID / NAME> <PORTS>
configure tacacs-accounting primary shared-secret
configure tacacs-accounting secondary shared-secret | Server Failure VLAN configuration
create vlan ClearPassAAA | configure netlogin authentication failure vlan <VLAN ID / NAME> <PORTS>
configure netlogin vlan ClearPassAAA
enable netlogin mac dot1x
configure netlogin authentication protocol-order dot1x mac web-based
configure netlogin mac authentication database-order radius
configure netlogin mac ports - timers reauthentication on
configure netlogin dot1x timers server-timeout 5
configure netlogin dot1x timers supp-resp-timeout 5
configure netlogin dot1x radius-accounting on
configure netlogin ports - authentication mode optional
configure netlogin ports - restart
configure netlogin ports - mode mac-based-vlans
configure netlogin ports - allow egress-traffic all_cast
enable netlogin ports - dot1x
enable netlogin ports - mac
configure netlogin add mac-list ff:ff:ff:ff:ff:ff 48
enable radius netlogin
enable radius-accounting netlogin
enable radius mgmt-access
enable radius-accounting mgmt-access